## Sheet1
Stepper motor speed calculation

Instructions: Enter your values in the yellow cells. Results will be displayed in the green cells.

Motor characteristics			Notes

Motor full step angle (degrees)	1.8		Normally 1.8 or 0.9
Phase inductance (mH)	2.8
Phase resistance (ohms)	1.65
Rated current (A)	1.68
Holding torque at rated current (N.cm)	45		To convert Kg.cm to N.cm, multiply by 9.8

How you are using them

Steps/mm @ 16x microstepping	100		Specify this at x16 microstepping even if you are using a different microstepping
Factor for printer geometry	1.7		1 for Cartesian, 1.414 for CoreXY, approx. 1.7 for delta
Actual current (peak per phase, A)	1		Usually 60% to 85% of rated current
Number of motors connected in series	1
Driver supply voltage (V)	12		Usually 12 or 24
Driver voltage drop (V)	1		Usually about 1V
Target speed (mm/s)	200

Results

Speed at which torque starts to drop (mm/sec), low slip angle	104.0		This is for the worst case moves (diagonal move for CoreXY, radial move opposite a tower for a delta)
Step pulse frequency at this speed and x16 microstepping	17.7		This is for the worst case moves (diagonal move for CoreXY, radial move opposite a tower for a delta)
Speed at which torque starts to drop (mm/sec), high slip angle	135.5		This is for the worst case moves (diagonal move for CoreXY, radial move opposite a tower for a delta)
Step pulse frequency at this speed and x16 microstepping	23.0		This is for the worst case moves (diagonal move for CoreXY, radial move opposite a tower for a delta)
Rotation back emf at target speed	12.6		This is for the worst case moves (diagonal move for CoreXY, radial move opposite a tower for a delta)
Inductive back emf at target speed	9.3		This is for the worst case moves (diagonal move for CoreXY, radial move opposite a tower for a delta)
Step pulse frequency at target speed, using 16x microstepping (kHz)	34.0		This is for the worst case moves (diagonal move for CoreXY, radial move opposite a tower for a delta)

Internal calculations

Voltage drop due to resistance and drivers	2.65
Inductive back emf per rev/sec	0.879645943005142
Motion back emf per rev/sec	1.19005792986385
Revs/sec at which torque starts to drop (mm/sec), low slip angle	5.52321814373554
Revs/sec at which torque starts to drop (mm/sec), high slip angle	7.20030354667597
Microsteps/sec at which torque starts to drop (mm/sec), low slip angle	17674.2980599537
Microsteps/sec at which torque starts to drop (mm/sec), high slip angle	23040.9713493631
Revs/sec at target speed	10.625