## Sheet1
Outside | Meas X | Scaled | Offset | Diff | Meas Y | Scaled | Offset | Diff | Height | Meas Z | Scale
105 | 104.38 | 105.0272 | 104.9472 | -0.052844 | 104.25 | 105.1361 | 105.0561 | 0.056125 | 100 | 99 | 1.0101
50 | 49.8 | 50.1088 | 50.0288 | 0.02876 | 49.62 | 50.0418 | 49.9618 | -0.03823 | 75 | 74.24 | 1.0102
25 | 24.92 | 25.0745 | 24.9945 | -0.005496 | 24.81 | 25.0209 | 24.9409 | -0.059115 | 50 | 49.5 | 1.0101
5 | 5.06 | 5.0914 | 5.0114 | 0.011372 | 5.02 | 5.0627 | 4.9827 | -0.01733 | 25 | 24.67 | 1.0134
Inside | Meas X | Scaled | Offset | Diff | Meas Y | Scaled | Offset | Diff
95 | 94.38 | 94.9652 | 95.0452 | 0.045156 | 94.15 | 94.9503 | 95.0303 | 0.030275
40 | 39.7 | 39.9461 | 40.0261 | 0.02614 | 39.57 | 39.9063 | 39.9863 | -0.013655
25 | 24.78 | 24.9336 | 25.0136 | 0.013636 | 24.76 | 24.9705 | 25.0505 | 0.05046
15 | 14.82 | 14.9119 | 14.9919 | -0.008116 | 14.83 | 14.9561 | 15.0361 | 0.036055
7.5 | 7.38 | 7.4258 | 7.5058 | 0.005756 | 7.38 | 7.4427 | 7.5227 | 0.02273
|  |  |  | 0.045156 | Max Tolerance |  |  | 0.056125
|  | X | Y | -0.052844 | Min Tolerance |  |  | -0.059115
| Scaling% | 100.62 | 100.85 | X Span |  |  |  | Y Span
| Offset | -0.04 | -0.04 | 0.098 |  |  |  | 0.11524
For INCHES |  | 2555.748 | 2561.59
Print the Calibration Cross part first with no scaling or offset. | [6 empty] | Inside/Outside Dif
Enter measured values from the part into the green cells. | [6 empty] | 9.902 | 10.0258
Scaling % makes a greater difference on the large dimensions. | [6 empty] | Target value is 10.00
Offset has an equal impact on all dimensions.
Experiment with scaling and offset values to minimize the values in the blue cells
Karl Zemlin karl@karlzemlin.com 2016.07.08
X Scale | 100.62 | 2555.748
Y Scale | 100.85 | 2561.59
Z Scale | 101.0954 | 2567.8229
H Offset | -0.04