## HSS86_86HSE8N-BC38
BallScrew | DFU 2510 | 25mm Diameter, 10mm Pitch | 700mm Length
Motor | 86HSE8N-BC38 | (NEMA 34 , 8.0 N.m, Closed-Loop)
|  | Step Angle (Degree) | 1.8°
|  | Holding Torque (N.m) | 8.0 N.m
|  | Phase Current (A) | 6 A
|  | Phase Resistance (Ohm) | 0.44 ± 10% Ω
|  | Phase Inductance (mH) | 3.7 ± 20% mH
|  | Inertia (g.cm2 ) | 2580
|  | Weight (Kg) | 3.8
|  | Encoder (lines / Rev.) | 1000 ppr
|  | Max Speed (rpm) | 1000
|  | Voltage (V) | 48
Driver | HSS86 Driver
Features:
|  | Pulses response frequency | 0 ~ 200 KHz
|  | Microsteps | 16 kinds microsteps choice, highest 51200microsteps/rev.
|  | Voltage range: | AC20~80V or DC30~110V
Quick response and perfect acceleration, High torque at high speed
Position error correction and never lose steps
|  | Max Rated Speed | 3000 rpm
The default Mircostep is 400, which can be modified by software
SW1：Motor selection. ON=86HSE8N、86HSE4N，OFF=86HSE12N。
SW2：Direction setting. ON=CW，OFF=CCW。
| Pulses/Rev | Microstepping | Microsteps | SW1 | SW2 | SW3 | SW4 | SW5 | SW6
| 400 | 0.5 | 2 | bar: SW1 to SW6
| 800 | 0.25 | 4 | ON | ON | OFF | ON | ON | ON
| 1600 | 0.125 | 8 | ON | ON | ON | OFF | ON | ON
| 3200 | 0.0625 | 16 | ON | ON | OFF | OFF | ON | ON
| 6400 | 0.03125 | 32 | ON | ON | ON | ON | OFF | ON
| 12800 | 0.015625 | 64 | ON | ON | OFF | ON | OFF | ON
| 25600 | 0.0078125 | 128 | ON | ON | ON | OFF | OFF | ON
| 51200 | 0.0039062 | 256 | ON | ON | OFF | OFF | OFF | ON
| 1000 | 0.2 | 5 | ON | ON | ON | ON | ON | OFF
| 2000 | 0.1 | 10 | ON | ON | OFF | ON | ON | OFF
| 4000 | 0.05 | 20 | ON | ON | ON | OFF | ON | OFF
| 8000 | 0.025 | 40 | ON | ON | ON | ON | OFF | OFF
| 10000 | 0.02 | 50 | ON | ON | OFF | ON | OFF | ON
| 20000 | 0.01 | 100 | ON | ON | ON | OFF | OFF | OFF
| 40000 | 0.005 | 200 | ON | ON | OFF | OFF | OFF | OFF